## 8x4U Pixel
Just for indication only
Item # | Designator | Qty | Manufacturer | Mfg Part # | Description / Value | Package | Type | Distributor | Distributor Part Number | Unit Price |  | URL
1 | LED1 | 1 | OSRAM Opto Semiconductors Inc. | LT Q39G-Q1OO-25-1 | LED GREEN DIFFUSED 0603 SMD | CHIP-LED0603 | SMD | DigiKey | LT Q39G-Q1OO-25-1 | 0.39 | 0.39 | https://www.digikey.nl/product-detail/nl/osram-opto-semiconductors-inc/LT-Q39G-Q1OO-25-1/475-3442-1-ND/7908059
2 | C2, C3, C4, C5, C6, C7, C11, C12, C13 | 9 | KEMET | C0603C104K8RACTU | CAP CER 0.1UF 10V X7R 0603 | C0603 | SMD | DigiKey | 399-1095-1-ND | 0.12 | 1.08 | https://www.digikey.nl/product-detail/nl/kemet/C0603C104K8RACTU/399-1095-1-ND/411370
3 | C1, C8, C9, C10 | 4 | KEMET | C0805C106K8PACTU | CAP CER 10UF 10V X5R 0805 | C0805 | SMD | DigiKey | 399-4925-1-ND | 0.14 | 0.56 | https://www.digikey.nl/product-detail/nl/kemet/C0805C106K8PACTU/399-4925-1-ND/1090920
4 | R2, R15 | 2 | Bourns Inc. | CR0402-FX-1001GLF | RES SMD 1K OHM 1% 1/16W 0402 | R0402 | SMD | DigiKey | CR0402-FX-1001GLFCT-ND | 0.08 | 0.16 | https://www.digikey.nl/product-detail/nl/bourns-inc/CR0402-FX-1001GLF/CR0402-FX-1001GLFCT-ND/3592912
5 | R7, R8, R9, R10, R11, R12, R13, R14 | 8 | Bourns Inc. | CR0402-FX-1000GLF | RES SMD 100 OHM 1% 1/10W 0402 | R0402 | SMD | DigiKey | CR0402-FX-1000GLFCT-ND | 0.08 | 0.64 | https://www.digikey.nl/product-detail/nl/bourns-inc/CR0402-FX-1000GLF/CR0402-FX-1000GLFCT-ND/3592914
6 | R1, R4, R5, R6 | 4 | Bourns Inc. | CR0402-FX-1002GLF | RES SMD 10K OHM 1% 1/16W 0402 | R0402 | SMD | DigiKey | CR0402-FX-1002GLFCT-ND | 0.08 | 0.32 | https://www.digikey.nl/product-detail/nl/bourns-inc/CR0402-FX-1002GLF/CR0402-FX-1002GLFCT-ND/3592879
7 | R3 | 1 | Bourns Inc. | CR0402-FX-4702GLF | RES SMD 47K OHM 1% 1/16W 0402 | R0402 | SMD | DigiKey | CR0402-FX-4702GLFCT-ND | 0.08 | 0.08 | https://www.digikey.nl/product-detail/nl/bourns-inc/CR0402-FX-4702GLF/CR0402-FX-4702GLFCT-ND/3592880
9 | U1 | 1 | Diodes Incorporated | AP2112K-1.8TRG1 | IC REG LINEAR 1.8V 600MA SOT25 | SOT25 | SMD | DigiKey | AP2112K-1.8TRG1DICT-ND | 0.38 | 0.38 | https://www.digikey.nl/product-detail/nl/diodes-incorporated/AP2112K-1-8TRG1/AP2112K-1-8TRG1DICT-ND/4505256
8 | U2 | 1 | Intel | 5M80ZE64C5N | IC CPLD 64MC 7.5NS 64EQFP | EQFP64P_A1P2-D4P5_INT-L | SMD | DigiKey | 544-2715-ND | 1.39 | 1.39 | https://www.digikey.nl/product-detail/nl/intel/5M80ZE64C5N/544-2715-ND/2499438
10 | U3 | 1 | Nexperia USA Inc. | 74HCT245PW,112 | IC TXRX NON-INVERT 5.5V | 20TSSOP | SMD | DigiKey | 1727-3394-ND | 0.35 | 0.35 | https://www.digikey.nl/product-detail/nl/nexperia-usa-inc/74HCT245PW-112/1727-3394-ND/1023084
11 | Q1 | 1 | Diodes Incorporated | DMG2305UX-13 | MOSFET P-CH 20V 4.2A SOT23 | SOT23 | SMD | DigiKey | DMG2305UX-13DICT-ND | 0.3 | 0.3 | https://www.digikey.nl/product-detail/nl/diodes-incorporated/DMG2305UX-13/DMG2305UX-13DICT-ND/4251589
12 | Q2 | 1 | Diodes Incorporated | DMMT5401-7-F | TRANS 2PNP 150V 0.2A SOT26 | SOT-26 | SMD | DigiKey | DMMT5401-FDICT-ND | 0.33 | 0.33 | https://www.digikey.nl/product-detail/nl/diodes-incorporated/DMMT5401-7-F/DMMT5401-FDICT-ND/717881
|  | 34 | [8 empty] | 5.98