## 8x4U Pixel
Just for indication only
Item # | Designator | Qty | Manufacturer | Mfg Part # | Description / Value | Package | Type | Distributor | Distributor Part Number | Unit Price |  | URL
1 | LED1, LED2 | 2 | OSRAM Opto Semiconductors Inc. | LT Q39G-Q1OO-25-1 | LED GREEN DIFFUSED 0603 SMD | CHIP-LED0603 | SMD | DigiKey | LT Q39G-Q1OO-25-1 | 0.39 | 0.78 | https://www.digikey.nl/product-detail/nl/osram-opto-semiconductors-inc/LT-Q39G-Q1OO-25-1/475-3442-1-ND/7908059
2 | C1, C2, C3, C4, C5, C6, C7, C8, C9, C10, C11, C14, C16, C17 | 14 | KEMET | C0603C104K8RACTU | CAP CER 0.1UF 10V X7R 0603 | C0603 | SMD | DigiKey | 399-1095-1-ND | 0.12 | 1.68 | https://www.digikey.nl/product-detail/nl/kemet/C0603C104K8RACTU/399-1095-1-ND/411370
3 | C13, C14 | 2 | KEMET | C0805C106K8PACTU | CAP CER 10UF 10V X5R 0805 | C0805 | SMD | DigiKey | 399-4925-1-ND | 0.14 | 0.28 | https://www.digikey.nl/product-detail/nl/kemet/C0805C106K8PACTU/399-4925-1-ND/1090920
4 | R1, R2, R3 | 3 | Bourns Inc. | CR0603-FX-1001ELF | RES SMD 1K OHM 1% 1/10W 0603 | R0603 | SMD | DigiKey | CR0603-FX-1001ELFCT-ND | 0.09 | 0.27 | https://www.digikey.nl/product-detail/nl/bourns-inc/CR0603-FX-1001ELF/CR0603-FX-1001ELFCT-ND/3592910
5 | R4, R5, R6, R7, R8, R9, R10, R11 | 8 | Bourns Inc. | CR0603-FX-1000ELF | RES SMD 100 OHM 1% 1/10W 0603 | R0603 | SMD | DigiKey | CR0603-FX-1000ELFCT-ND | 0.09 | 0.72 | https://www.digikey.nl/product-detail/nl/bourns-inc/CR0603-FX-1000ELF/CR0603-FX-1000ELFCT-ND/3592934
6 | IC8 | 1 | Nexperia USA Inc. | 74AHC595D,118 | 74AHC595 | SO16 | SMD | DigiKey | 1727-5926-1-ND | 0.43 | 0.43 | https://www.digikey.nl/product-detail/nl/nexperia-usa-inc/74AHC595D-118/1727-5926-1-ND/2753753
7 | IC5, IC6 | 2 | Texas Instruments | SN74LVC1G04DCKR | 74LVC1G04DCK | SC70-5 | SMD | DigiKey | 296-11600-1-ND | 0.26 | 0.52 | https://www.digikey.com/product-detail/en/texas-instruments/SN74LVC1G04DCKR/296-11600-1-ND/385739
8 | IC11, IC12 | 2 | Nexperia USA Inc. | 74HC08D,653 | 74HC08 | SO14 | SMD | DigiKey | 1727-2777-1-ND | 0.33 | 0.66 | https://www.digikey.nl/product-detail/nl/nexperia-usa-inc/74HC08D-653/1727-2777-1-ND/763371
9 | IC7 | 1 | Nexperia USA Inc. | 74HC112D,653 | 74HC112 | SO16 | SMD | DigiKey | 1727-6577-1-ND | 0.43 | 0.43 | https://www.digikey.nl/product-detail/nl/nexperia-usa-inc/74HC112D-653/1727-6577-1-ND/2813770
10 | IC3, IC4 | 2 | Nexperia USA Inc. | 74HC151D,653 | 74HC151 | SO16 | SMD | DigiKey | 1727-7294-1-ND | 0.43 | 0.86 | https://www.digikey.nl/product-detail/nl/nexperia-usa-inc/74HC151D-653/1727-7294-1-ND/3724161
11 | IC9, IC10 | 2 | Nexperia USA Inc. | 74HC32D,652 | 74HC32 | SO14 | SMD | DigiKey | 1727-3786-ND | 0.31 | 0.62 | https://www.digikey.nl/product-detail/nl/nexperia-usa-inc/74HC32D-652/1727-3786-ND/763540
12 | IC1, IC2 | 2 | Nexperia USA Inc. | 74HC595D,118 | 74HC595 | SO16 | SMD | DigiKey | 1727-2821-1-ND | 0.35 | 0.7 | https://www.digikey.nl/product-detail/nl/nexperia-usa-inc/74HC595D-118/1727-2821-1-ND/763394
13 | IC13 | 1 | Nexperia USA Inc. | 74HCT245D,653 | 74AHC595 | SO20W | SMD | DigiKey | 1727-2842-1-ND | 0.47 | 0.47 | https://www.digikey.nl/product-detail/nl/nexperia-usa-inc/74HCT245D-653/1727-2842-1-ND/763405
14 | IC14 | 1 | Texas Instruments | SN74HC161DR | SN74HC161DR | SOIC127P600X175-16N | SMD | DigiKey | 296-14837-1-ND | 0.35 | 0.35 | https://www.digikey.nl/product-detail/nl/texas-instruments/SN74HC161DR/296-14837-1-ND/562710
15 | IC15 | 1 | Diodes Incorporated | AP2112K-3.3TRG1 | IC REG LINEAR 3.3V 600MA SOT25 | SOT23-5 | SMD | DigiKey | AP2112K-3.3TRG1DICT-ND | 0.42 | 0.42 | https://www.digikey.nl/product-detail/nl/diodes-incorporated/AP2112K-3-3TRG1/AP2112K-3-3TRG1DICT-ND/4505257
|  | 44 | [8 empty] | 9.19